## survey
type | name | label | hint | appearance | required | relevant | constraint | constraint_message | default | read_only | body::intent
note | introduction | MethodMesh sensor-read example | This demonstration form launches the MethodMesh sensor.read capability as an ODK external application. Configure the read on the first page, then press Launch on the MethodMesh result page.
begin_group | sensor_configuration | Sensor configuration |  | field-list
select_one read_mode | config_read_mode | Read mode | Single reads one sample; average and trace read repeatedly; discover scans for nearby registered MethodMesh sensors. | minimal | yes |  |  |  | single
text | config_device_id | Registered device ID | For example clinic_room_01_sensor. Leave blank to choose a nearby sensor. Discover mode does not require a device ID. |  |  | ${config_read_mode} != 'discover' |  |  | clinic_room_01_sensor
text | config_sensor_id | Sensor ID | Optional channel or sensor identifier, for example radar_1. |  |  | ${config_read_mode} != 'discover'
text | config_sensor_profile | Sensor profile | Optional firmware profile, for example aht20. |  |  | ${config_read_mode} != 'discover' |  |  | aht20
select_one match_policy | config_match_policy | Device matching policy | Fallback permits operator substitution; strict fails when the requested device is absent; any_nearby accepts any nearby MethodMesh sensor. | minimal | yes | ${config_read_mode} != 'discover' |  |  | fallback
integer | config_duration_seconds | Duration in seconds | Used only for average and trace modes. |  | yes | ${config_read_mode} = 'average' or ${config_read_mode} = 'trace' | . >= 1 and . <= 3600 | Enter a duration from 1 to 3600 seconds. | 60
integer | config_interval_seconds | Sample interval in seconds | Used only for average and trace modes. |  | yes | ${config_read_mode} = 'average' or ${config_read_mode} = 'trace' | . >= 1 and . <= ${config_duration_seconds} | The interval must be at least 1 second and no longer than the duration. | 5
end_group
begin_group | methodmesh_sensor_result | Run MethodMesh sensor | Press Launch to open MethodMesh. Complete or confirm the sensor acquisition there; MethodMesh will return named values into this group. | field-list | [6 empty] | com.example.methodmesh.EXECUTE_METHOD(method_id='sensor.read',input_device_id=${config_device_id},input_sensor_id=${config_sensor_id},input_sensor_profile=${config_sensor_profile},input_sensor_read_mode=${config_read_mode},input_duration_seconds=${config_duration_seconds},input_sample_interval_seconds=${config_interval_seconds},input_device_match_policy=${config_match_policy},return_mode='flat')
text | sensor_read_status | Read status | Expected values: succeeded, failed, or discovered. | [6 empty] | yes
text | sensor_read_mode | Mode used | [7 empty] | yes
text | requested_device_id | Requested device ID | [7 empty] | yes
text | actual_device_id | Actual device ID | [7 empty] | yes
text | device_name | Device name | [7 empty] | yes
text | device_address | BLE device address | [7 empty] | yes
text | requested_sensor_id | Requested sensor ID | [7 empty] | yes
text | actual_sensor_id | Actual sensor ID | [7 empty] | yes
text | sensor_profile | Sensor profile returned | [7 empty] | yes
text | device_selection_mode | Device selection mode | [7 empty] | yes
text | device_substitution | Device substituted | String value returned by MethodMesh, normally true or false. | [6 empty] | yes
text | device_substitution_reason | Device substitution reason | [7 empty] | yes
integer | sample_count | Sample count | [7 empty] | yes
decimal | temperature_c | Temperature (°C) | [7 empty] | yes
decimal | relative_humidity_pct | Relative humidity (%) | [7 empty] | yes
text | started_time_iso | Read started time | ISO-8601 text returned by MethodMesh. | [6 empty] | yes
text | finished_time_iso | Read finished time | ISO-8601 text returned by MethodMesh. | [6 empty] | yes
text | sensor_reading_json | Latest reading JSON |  | multiline | [5 empty] | yes
text | sensor_trace_json | Trace JSON | Populated in trace mode. | multiline | [5 empty] | yes
text | sensor_summary_json | Summary JSON | Populated in average mode. | multiline | [5 empty] | yes
text | payload_sha256 | Payload SHA-256 | [7 empty] | yes
integer | in_range_device_count | Nearby device count | Populated in discover mode. | [6 empty] | yes
text | in_range_devices_json | Nearby devices JSON | Populated in discover mode. | multiline | [5 empty] | yes
text | sensor_read_error | Sensor-read error | Populated if the capability exposes a sensor-specific error field. | multiline | [5 empty] | yes
text | error | Generic error | Included as a compatibility field for generic flat result envelopes. | multiline | [5 empty] | yes
end_group
note | successful_summary | Sensor read succeeded. Device: ${actual_device_id}; sensor: ${actual_sensor_id}; temperature: ${temperature_c} °C; humidity: ${relative_humidity_pct}%. |  |  |  | ${sensor_read_status} = 'succeeded'
note | discovery_summary | Discovery completed. ${in_range_device_count} MethodMesh sensor(s) were found nearby. |  |  |  | ${sensor_read_status} = 'discovered'
note | failure_summary | The sensor acquisition failed. Review the returned error field, then go back and relaunch. |  |  |  | ${sensor_read_status} = 'failed'

## choices
list_name | name | label
read_mode | single | Single point read
read_mode | average | Average over time
read_mode | trace | Trace over time
read_mode | discover | Discover nearby sensors
match_policy | fallback | Fallback: choose nearby if requested device is absent
match_policy | strict | Strict: fail if requested device is absent
match_policy | any_nearby | Any nearby MethodMesh sensor

## settings
form_title | form_id | version | instance_name | style
Sensor read | sensor_read | 2026090703 | concat('Sensor read: ', ${config_read_mode}, ' / ', ${actual_device_id}) | pages

## documentation
MethodMesh sensor.read — ODK integration example
Purpose | A configurable XLSForm demonstrating single, average, trace, and discover modes.
Android action | com.example.methodmesh.EXECUTE_METHOD
Capability ID | sensor.read
Return mode | flat
ODK mechanism | A field-list group uses body::intent. ODK sends the configured extras to MethodMesh and writes returned intent extras into fields with matching names.
Important | The MethodMesh Android activity must be exported with an intent filter for com.example.methodmesh.EXECUTE_METHOD and must return RESULT_OK with flat String extras whose keys match the result field names.
Default test | The form defaults to device clinic_room_01_sensor, profile aht20, single mode, and fallback matching. Replace those defaults with IDs registered on the test phone.
ODK external-app documentation | https://docs.getodk.org/collect-external-apps/
MethodMesh source note | Built from README_SensorRead.md supplied with the sensor.read implementation.
Core dynamic intent | com.example.methodmesh.EXECUTE_METHOD(method_id='sensor.read',input_device_id=${config_device_id},input_sensor_id=${config_sensor_id},input_sensor_profile=${config_sensor_profile},input_sensor_read_mode=${config_read_mode},input_duration_seconds=${config_duration_seconds},input_sample_interval_seconds=${config_interval_seconds},input_device_match_policy=${config_match_policy},return_mode='flat')